## Requirements
| Mandatory Technical specification of WAF system | Compliant/Non compliant
Req. 1 | Appliance based on premise Web Application Firewall System
Req. 2 | Appliance needs to have 8 10/100/1000Mbps copper ports and 2 100/1000Mbps copper ports
Req. 3 | The solution based on requested appliance must have built-in bypass to support "fail-open" mode. The solution must have the ability to support "fail-close" mode as well. This must be a natively supported feature in the solution and not via a 3rd party integration. Support up to 4 bypass segments. Alternative to be able to alow false positive cases where is recognized by user.
Req. 4 | The appliance needs to come with included SSL Standard Performance acceleration card
Req. 5 | The appliance needs to have dual hot-swap hard drives and dual hot-swap power supply
Req. 6 | The solution must be able to support minimum 500 Mbps throughput and less than 5 millisecond latency so as not to impact web application performance.
Req. 7 | The solution must support 7500 TPS (transactions per second) for 2048 bit RSA keys.
Req. 8 | The entire solution must be centrally managed for day to day operations. Reporting, policy creation, alerts management, web application protection configuration, etc must be managed from the management server. The management server must centrally manage all the different monitoring gateways.
Req. 9 | The solution must have a dedicated centralized management server. The solution management server must be able to manage up to 200 WAF appliances.
Req. 10 | The solution must come with a web based administration interface and GUI.
Req. 11 | The solution management server must support centralized management and reporting for multiple monitoring appliances.
Req. 12 | The solution must provide centralized software management to simplify patch deployment and upgrades to the WAF gateway.
Req. 13 | During solution upgrade, the solution should not require any human intervention to reboot. All system reboots during upgrades should be automatic and system must reboot itself as needed.
Req. 14 | The solution must come with system health monitoring capabilities to provide real-time awareness of the health of all the elements in the solution deployment. The health monitoring must minimally come with alerts/alarms for the following issues: - Redundancy & High Availability - Load and Capacity - Network connectivity - Hardware problems - Configuration mismatches between different components
Req. 15 | The solution's monitoring appliance must be able to support following deployment modes to monitor web application traffic over the network: - Via a SPAN/TAP port sniffing mode - Layer-2 transparent inline bridge mode (must be native support and not via 3rd party integration) - Reverse Proxy mode - Transparent Layer-2 Reverse Proxy mode (Layer-2 but terminating relevant TCP sessions)
Req. 16 | The solution must be able to support the use case whereby some web applications are protected in Transparent Reverse Proxy mode and some web applications to be protected in Layer-2 transparent inline bridge mode. This is must natively supported in the solution and not via 3rd party integration of other solutions.
Req. 17 | The solution must provide near zero false-positive rate using OOTB (Out Of The Box) pre-confugured policies that allows that enables WAF to be deployed in blocking mode without the need to tune policies
Req. 18 | The solution must be able to support both inline and non-inline simulation and active enforcement mode. In simulation mode, the administrator can view alerts, attacks, server errors, and other unauthorized activity. In active enforcement mode, the solution can perform everything that is done in simulation mode and additionally be able to block attacks.
Req. 19 | The solution must be able to inspect and protect both HTTP/1.x and HTTP/2 protocols.
Req. 20 | The solution must provide signature protection against known vulnerabilities in commercial infrastructure software such as Apache, IIS, Oracle, and so on. The content provided by the signature detection mechanism must be based on the research done by the solution vendor threat intelligence division and a combination of other resources such as Snort, CVE and so on. This set of signatures must be continuously and automatically updated.
Req. 21 | The solution must support the following types of custom signatures definition: - Single Part Signatures (for e.g. part="hello world") - Multi Part Signatures (for e.g. part="bash", part="select", part="%27") - Absolute Modifiers that limit the part to be matched to a specific area of a stream. (for e.g. part="cmd.exe", amin="10", amax="20". This signature searches for the string cmd.exe only from position 10 to position 20 in the stream) - Relative Modifiers that limit the part to a specific area after the previous part. (for e.g. part="cmd", part=".exe", rmax="10". This signature includes two parts. The second part is searched for in a range of 10 characters from the first part. The string cmd12345.exe matches this signature. However the string cmd12345678.exe does not match the signature because the ".exe" part ends 12 characters after the "cmd" part.)
Req. 22 | The solution must support automatic updates to the signature database to ensure complete protection against the latest web application threats including OWASP 10.
Req. 23 | The solution must have a correlation engine built-in to provide event correlation, automated baselining and to reduce false positives.
Req. 24 | The solution must be able to detect known malicious users who are often responsible for automated and botnet attacks. The source of malicious users include malicious IP addresses, anonymous proxy addresses, and TOR networks.
Req. 25 | The source of malicious users should be automatically and periodically updated. (Daily base update)
Req. 26 | The solution must be able to inspect HTTP requests and responses.
Req. 27 | The solution must be able to identify WebSocket connections.
Req. 28 | The solution must be capable of automatically perform dynamic profiling of web applications.
Req. 29 | The solution dynamic profiling technology must be able to detect and protect against threats which are specific to the custom code of the web application. After the dynamic profiling/learning phase, the solution must be able to understand the structure of each protected URL.
Req. 30 | The solution must automatically build/learn the web application profiles and use them to detect deviations and various anomalies (or violations) and block attacks on the custom code of the application.
Req. 31 | The solution must be able to automatically learn the web usage and application structure and elements and expected user behaviors as soon as the system is installed. The structure and elements include URLs, directories, cookies, form fields and parameters, and HTTP methods. User behaviors include expected value length; acceptable characters per parameter field; whether the parameter value is read-only or editable by the user and whether the parameter is mandatory or optional.
Req. 32 | The solution must be able to automatically switch to the protect mode (blocking Mode) after a suitable learning period which can be defined manually by the administrator.
Req. 33 | The solution dynamic profiling learning mode must be able to recognize changes to the web application and simultaneously protect web applications at the same time.
Req. 34 | The solution must be able to perform dynamic profiling and be able to be placed in an active enforcement blocking mode at the same time.
Req. 35 | The solution must allow dynamic profiles to be manually changed and information can be added and removed to fine tune the profiles.
Req. 36 | The solution must allow the re-learning of an application profile on a per-URL or per-page basis. The administrator should not be required to relearn the entire application when only a few pages have changed.
Req. 37 | The solution must support the configuration to allow some pages in a web application to be in protected mode and some pages to be in dynamic profiling learning mode.
Req. 38 | The solution must be able to perform dynamic profiling of web applications in an environment where there is a mixture of good and bad traffic. The solution must be able to automatically differentiate good and bad traffic when learning the profile. Bad traffic should not be learnt and added to the profile.
Req. 39 | The solution must be able to protect web applications that include Web services (XML) content.
Req. 40 | The XML protection offered by the solution must be similar to the web application protection provided with automated dynamic profiling/learning capability. No need to import the WSDL file.
Req. 41 | The solution must be able to digitally sign cookies, encrypt cookies, and to rewrite URLs when it is deployed in the reverse proxy mode.
Req. 42 | The solution must support both URL rewriting and content rewriting for http header and body when it is deployed in the reverse proxy mode.
Req. 43 | The solution must be able to provide a threat intelligence feed and service based on source reputation. The feed must be provided in near-real time for the following known attack sources: - Malicious IP - Anonymous Proxies - TOR IPs - Comment Spam IPs - Phishing URLs - IP Forensics - Geo Location
Req. 44 | The solution must be able to provide a threat intelligence feed and service that is based on community crowdsourcing techniques. This service must be able to gather live attack data from WAFs deployed around the world and then distributes attack patterns and reputation data in near-real time to the solution. This threat intelligence service must provide the following attack data: - Remote File Inclusion - SQL Injection IPs - Scanner IPs
Req. 45 | The solution must provide automated, real-time event alert mechanism.
Req. 46 | The solution must be able to monitor and block users when required.
Req. 47 | The solution must support masking of sensitive data in alerts.
Req. 48 | The solution must provide functionality to assist with security event forensics.
Req. 49 | The solution should have the capability to integrate with an Attack Analytics tool. Attack Analytic tool should digest all the security alerts and help security administrators to verify the most relevant security alerts.
Req. 50 | The solution must support high availability.
Req. 51 | The solution must support VRRP or proprietary mechanism for High Availability.
Req. 52 | Built-in security protection, logging and reporting, and remote auditing help organizations comply with industry security standards (including PCI DSS, HIPAA, BASEL II, FFIEC, SOX)
Req. 53 | Prevention for Web attacks that steal credentials and gain unauthorized access across user accounts.
Req. 54 | Prevention of application denial-of-service (DoS)
Mandatory | Mandatory requests
Req. 1 | Vendor and local, Montengro, partner must have authorizatrion letter/form from Manufacturer for offered products and to be official reseler
Req. 2 | Minimum 1 employees (local Montenegor partner) with certificate of completition training course in WAF for offered products and experience in installation, configuration, implementation and technical support with offered WAF solution for at least 5 years
Req. 3 | Implementation of Waf system must be finished by the end of Q1 2023
Req. 4 | Offer have to include official training that cover Administration of offered WAF solution for two CT engineers.
Req. 5 | Migration of existing functionalities of WAF in production to new solution without service disconnection (CT currently use 4 x Imperva X1010 appliances)
Req. 6 | Manufacturer Support and Maintenance in period of 36 months, included local Montenegro partner and Vendor first line technical support in period of 36 months
Req. 7 | Number of references for implementation and active,local Montenegro partner, support for WAF system/s
Technical specification of vendor and first line technical support for WAF system
Req. 1 | Technical Support
Response to trouble calls caused by system malfunction, device or software failure etc. Performed actions could include troubleshooting and log collection, reconfigurations, patching and similar. Response have to be realized by email/phone/web to CT employs or on CT site, 8x5, 2 (two) hour response time, 4 (hour) recovery time, Same Bussines days resolution time. To achieve these SLA requirements Vendor have to have identical WAF appliance on site in Podgorica or on CT site.
Req. 2 | Upgrades
Functional upgrade, service pack or major release upgrade as part of regular cycle.
Req. 3 | Security Patching
Support in implementation of security patches for vulnerabilities according to:
CVSS score Solution Time
8,0-10,0 1 Month
6,0-7,9 3 Months
0-5,9 6 Months
Req. 4 | Monitoring, maintenance and improvements support when requested
View status and monitor system messages.
Perform archiving, backup and test recovery procedures.
Support in investigation of security incidents.
Forwarding any critical alert to CT, as by its occurrence.
Describe incidents, symptoms, recommend responses and refer to possible knowledge base articles; etc.
Req. 5 | Reporting
On demand reporting on technical support and service provisioning.